## Adapter_Board_PCB_BOM
Description | Designator | Footprint | PROTO_MFG | PROTO_MFG_PN | Value | TOLERANCE | PKG_TYPE | Quantity
I-PEX Connector Receptacle. 0.4 mm pitch, Horizontal mating type Micro-coaxial connector with EMI shielding cover and mechanical lock. MIPI-Compatible. | CN1 | 20682-030E-02 | I-PEX | 20682-030E-02 |  |  |  | 1
MC-LPC-10, FMC Low-pin count connector, lead free, 160 I/Os, male, 10 mm mated stack height | P1 | MC-LPC-10 | SAMTEC | ASP-134604-01 |  |  |  | 1
Resistor | R1, R4, R7 | R0402 | VISHAY | CH0402-150RGFPA | 150 | 2.0% | RM0402 | 3
Resistor, 100Ohms, Resistor | R2, R3, R5, R6, R8, R9 | R0402 | PANASONIC | ERJ-2RKF1000X | 100 | 1.0% | RM0402 | 6